## 0_INTRO
The "reference" section of the documentation should contain a patch
demonstrating how to use each of Pd's classes. As of version 0.29, a complete
list of "object" classes follows. Not included in this list are messages,
atoms, graphs, etc. which aren't typed into object boxes but come
straight off the "add" menu.
Name | Library/Path | Category | Function
GLUE
bang | vanilla |  | send „bang“ message
change | vanilla |  | eliminate redundancy in a number stream
float | vanilla |  | store a floating point number
int | vanilla |  | store an integer
makefilename | vanilla |  | format a string with a variable field
moses | vanilla |  | part a stream of numbers
pack | vanilla |  | combine several atoms into one message
print | vanilla |  | print messages to the terminal window
receive | vanilla |  | receive messages without patch cords
route | vanilla |  | route messages according to their first element
swap | vanilla |  | swap two numbers, respecting right-to-left order
select | vanilla |  | compare numbers or symbols
send | vanilla |  | send messages without patch cords
spigot | vanilla |  | pass or block messages
symbol | vanilla |  | store a symbol
trigger | vanilla |  | sequence messges in right-to-left order and convert data
unpack | vanilla |  | split a message into atoms
until | vanilla |  | looping mechanism
value | vanilla |  | nonlocal shared value (named variable)
;
a2l any2list | flatspace zexy |  | convert "anythings" to "lists"
active | cyclone |  | report if window is active / inactive
add2_comma | flatspace iemlib |  | add a comma after a message
allow | flatspace maxlib |  | lets only "allowed" floats or symbols through
alternate | flatspace markex |  | alternate between two outlets
#any (Pie) |  |  | store and recall any message (like f, or symbol)
any_argument float_argument symbol_argument |  |  | initiate internals
Append | cyclone |  | append a list to the incoming list
atoi | flatspace zexy |  | convert ASCII to integer
bpe | flatspace iemlib |  | break point envelope
choice | vanilla/choice |  | search for a best match to an incoming list
counter gem-counter | cyclone flatspace markex |  | counts the number of bangs received
default | iemlib |  | replace initial argument, if it is zero
demultiplex demux | flatspace zexy |  | demultiplex the input to the specified output
deny | flatspace maxlib |  | blocks "denyed" floats or symbols
dist | flatspace maxlib |  | send data to a list of receive objects
dollarg | flatspace iemlib |  | receive parent initial arguments <list>, like a $n
drip | flatspace zexy |  | unfolds a package to a sequence
dsp dsp~ | iemlib |  | control audio, measure dsp load
edge | flatspace maxlib |  | detect rising or falling edge in floats
exp_inc | flatspace iemlib |  | linear and/or exponential increment counter, bang controlled
fifo | flatspace maxlib |  | first in first out buffer for floats
fifop | flatspace zexy |  | first in first out stack with priorities
float24 | flatspace iemlib |  | concatenate a list of float-fragment-strings to a 23 bit accurate mantissa
for++ | flatspace iemlib |  | incremental counter (triggered by internal metro)
glue | flatspace zexy |  | glue together 2 packates (append, prepend, ...)
iem_anything | iemlib |  | latch for anything
iem_append | iemlib |  | append a message to any messages
iem_i_route | flatspace iemlib |  | variation of route (abbr. iiroute) |  |  | ???
iem_prepend | iemlib |  | prepend a message to any messages
iem_receive iem_r iem_send iem_s | iemlib |  | receive object with changeable receive label
iem_route | flatspace iemlib |  | improvement of route
iem_sel_any | flatspace iemlib |  | control a message-box with multiple content
ignore | flatspace maxlib |  | lets information through only when it was present at input longer than N ms
index | flatspace zexy |  | create a symbol->int map
init (ie) |  |  | initialize a message via loadbang (abbr. ii)
iso | flatspace maxlib |  | queues up lists of pitches and attack points
knob | flatspace
length | flatspace zexy |  | get the length of a list
lifo | flatspace maxlib |  | last in first out buffer for floats
lifop | flatspace zexy |  | last-in-first-out stack with priorities
lister l | flatspace zexy |  | stores a list
list2int l2i | flatspace zexy |  | cast all floats of a list to integers
list2send | flatspace iemlib |  | convert some kind of lists to a sent message
list2symbol l2s symbol2list s2l | flatspace zexy |  | convert a list <-> symbol
listfifo | flatspace maxlib |  | first in first out buffer for lists
listfunnel | flatspace maxlib |  | send values out as list with source index
lpt | flatspace zexy |  | write data to the parallel port
k_receive
k_send
makesymbol | flatspace zexy |  | concatenate lists to formatted symbols
match | cyclone flatspace |  | look for a series of numbers and output as a list
mergefilename | flatspace iemlib |  | merge a list of symbols and floats to a symbol
modulo_counter | flatspace iemlib |  | increments counter-number from 0 to max-1 by a bang
multiselect multisel | flatspace markex |  | select object which accepts a list in the right inlet
nchange | flatspace maxlib |  | a "new" [change] |  |  | ???
niagara | flatspace zexy |  | divide a package into 2 subpackages
nop (zA) |  |  | no | operation
nroute | flatspace maxlib |  | rout if Nth element is matched
once | iemlib |  | only the first message passes through
oneshot | flatspace markex |  | blocks after initial bang
packel | flatspace zexy |  | get the nth element of a package
pique | flatspace |  | find peaks in an FFT spectrum
pre_inlet | flatspace iemlib |  | before an incoming message be released to an outlet, a message of 2 items will be sent
prepend | flatspace iemlib |  | list prefixer
prepend_output (ie) |  |  | an identifier | message and then the incoming message
receive2list | iemlib |  | convert received message to a list
remote | flatspace motex |  | send data to any receive object
repack | flatspace zexy |  | (re)pack atoms to packages of a given size
sendlocal sl receivelocal rl | ggee |  | send messages locally per canvas |  |  | ???
scrolllist |  |  | displays and scrolls a text in a patch window
serialize | cxc flatspace ggee |  | turn a stream of floats into a list
subst | flatspace motex |  | self-similar substitution/diminution of rows
segregate (zA) |  |  | segregate the input to various outlets, depending on the type
slider sliderh | ggee |  | slider from ggee
sort | flatspace zexy |  | shell-sort a list of floats
soundfile_info | flatspace iemlib |  | show the header data of a wav file
speedlim maxlib_speedlim | cyclone iemlib |  | speed limit for incoming messages
split3 | iemlib |  | part a numeric stream into 3 ways
split maxlib_split | cyclone iemlib |  | look for a range of numbers
splitfilename | flatspace iemlib |  | split into path and filename
state | flatspace ggee |  | saves settings in a patch to a file |  |  | ???
strcmp | flatspace zexy |  | compare 2 lists as if they were strings
stripfilename | flatspace iemlib |  | strip the first or last characters of a symbol
sync | flatspace motex |  | extended trigger object based on sync from jMax
t3_bpe | flatspace iemlib |  | time-tagged trigger break point envelope
temperature | flatspace maxlib |  | output number of input changes in N ms
ticker | flatspace ggee |  | toggle from ggee
tilt | flatspace maxlib |  | measure "tilt" of input
toddle | ggee |  | bang that routes messages through
toggle_mess | flatspace iemlib |  | control a message-box with multiple content (abbr. tm) |  |  | ???
transf_fader | flatspace iemlib |  | transforms a slider range
unroute | flatspace maxlib |  | merges all inputs into one output and prepend an identifier
unsymbol | flatspace iemlib |  | convert a symbol to a anything selector
Uzi | cyclone |  | send a specified number of bangs as fast as possible
kalashnikov uzi | ext13 flatspace |  | send a specified number of bangs as fast as possible
unwonk (ge) |  |  | unpack which sends unused symbols to the last outlet
xerox
bfilt | cxc flatspace |  | modulo + select 0
bfilt2 | cxc flatspace |  | bang filter
counter | cxc |  | counter -> NV
ixprint | cxc flatspace |  | print without identifier
prepend | cxc |  | list prefixer -> NV
bangbang | cyclone |  | send a number of bangs in order
bondo | cyclone |  | synx a group of messages
Bucket | cyclone |  | pass numbers from outlet to outlet
buddy | cyclone |  | sync incoming data, output when all inlets received data
coll | cyclone |  | store and edit collections of messages
cycle | cyclone |  | send data to individual outlets
decide | cyclone |  | output 1/0 randomly
Decode | cyclone |  | sent out 1/0 to a specific outlet
forward | cyclone |  | send remote messages
fromsymbol tosymbol | cyclone |  | transform symbol to numbers or messages and vice versa
funnel | cyclone |  | tag data based on the inlet it arrived in
gate | cyclone iemlib |  | send data out the specified output
grab | cyclone |  | intercept the output of another object
iter | cyclone |  | split a list into a series of numbers
next | cyclone |  | try to separate messages into logical parts
onebang | cyclone |  | traffic control for bang messages
prepend | cyclone |  | prepend a message with another message
spell | cyclone |  | convert input to ascii values
spray | cyclone |  | distribute an integer to a numbered outlet
sprintf | cyclone |  | format a message of strings and numbers
substitute | cyclone |  | substitue a symbol for another symbol in a message
switch | cyclone |  | output a message from a specific inlet
thresh | cyclone |  | combine numbers into a list that are received close together
TogEdge | cyclone |  | report zero / nonzero transitions
universal | cyclone |  | send a message to all instances of the same class in this patch (and subatches if desired)
zl | cyclone |  | multi purpose list processing object
cup | ekext flatspace |  | counts up
listmoses | ekext flatspace |  | splits two lists according to the values contained within the 1st list
maskxor | ekext |  | exclusive-OR mask map
polymap | ekext |  | two-dimensional polyphony-restricted map
polystat | ekext |  | outputs statitics about voice usage
sieve | ekext |  | takes integers and maps them to floats
simile | ekext flatspace |  | compare two numbers according to an error window
ftos | ext13 flatspace |  | float to symbol
receive13 r13 send13 s13 | ext13 flatspace |  | like r and s, with set messages
strippath | ext13 flatspace |  | strip a path from a filename
any2string string2any | flatspace iemlib |  | converts ACII strings to pd messages
ascii->int float->ascii | hcs |  | convert a stream of ASCII digits to a single value
bang-eater | flatspace |  | eat N bangs in every M bangs
button | flatspace ggee |  | a bang with a label
entry | flatspace |  | text entry box
gcanvas | flatspace ggee |  | click and drag to get pixel values
line3 | flatspace |  | line with 3rd order polynome
multiplex mux | flatspace zexy |  | multiplex the selected inlet to the outlet
relay | flatspace zexy |  | relay messages according to their first element
repeat | flatspace zexy |  | repeat a message several times
split_path | flatspace hcs |  | like splitfilename
sprinkler | flatspace |  | dynamic control message dissemination
detox | jasch_lib |  | extract values, contents, attributes from xml-tag structures
recent | ggee |  | output only most „recent“ messages
pwm | hcs |  | pulse width modulation at message rate
split_my_msgs | hcs |  | split a strem of messages
hid_one2twohid_one2threehid_one2four | hid |  | one-to-x mapping object
add2_comma | iemlib |  | add a comma after a message
parentdollarzero parent$0 | iemlib |  | receives the parent $0 symbol
prepend_ascii | iemlib |  | prepends a message + selector symbol
-dsp dsp01 | jmmmp |  | DSP switch
f+ | jmmmp |  | counter with variable increment
lbang | jmmmp |  | loadbang which can be triggered more often
rec-name | jmmmp |  | automatic naming for a record / playback machine
amplitude_n | la-kitchen mapping |  | return the amplitude covered by the last n values
change_n | la-kitchen |  | returns 0 if the last n datas are the same
count_n | la-kitchen |  | counts from 0 to n-1
debounce mapping | la-kitchen |  | blocks the value of incoming data for the further n samples after ech change
debounce_b | la-kitchen |  | blocks the input until a specified duration is over
last_n | la-kitchen mapping |  | save the n last incoming datas into a list
sguigot | jmmmp |  | spigot with GUI
compare-any | list-abs |  | test if two anythings are the same
last-x | list-abs |  | make a list of the last x floats
list-abs | list-abs |  | apply abs() on floats of a list
list-apply | list-abs |  | apply the object created by [arg1 arg2] on every list element
list-clip | list-abs |  | clip for lists
list-compare | list-abs |  | compare two lists element by element
list-delete | list-abs |  | delete element at a position
list-drip2 | list-abs |  | drips two lists in sync (as long as 1st list lasts)
list-drip | list-abs |  | drips or serializes a list
list-dripslow | list-abs |  | serialize a list on demand
list-enumerate | list-abs |  | serialize a list and put numbers in front of each element
list-extend | list-abs |  | build a list from incoming lists and output stored list
list-fifo | list-abs |  | first in, first out
list-filter | list-abs |  | returns a sequence of items for which the adjusted operation is true
list-find | list-abs |  | find positions of a value in a list
list-idx | list-abs |  | get element at position idx
list-insert | list-abs |  | insert LIST before ELEMENT at position POS in original list
list-l2s | list-abs |  | concatenate a list into a single symbol
list-lastx | list-abs |  | make a list of the last x floats
list-len | list-abs |  | calculate lenght of a list
list-lifo | list-abs |  | last in, first out
list-makefilename | list-abs |  | change symbols in a list, floats pass unchanged
list-map2 | list-abs |  | map an operation on element pairs from two lists
list-map | list-abs |  | swiss army knife of list operations
list-moses | list-abs |  | like moses for lists
list-onearg | list-abs |  | list with optional aegument
list-reduce | list-abs |  | list goes element per element through a user-defined operation
list-replace | list-abs |  | replace (overwrite) a list from position POS with a new list
list-rev | list-abs |  | reverse a list's order
list-rot | list-abs |  | rotate a list
list-seek | list-abs |  | walk through a list element by element
list-sieve | list-abs |  | look up ocorrence of incoming floats in a list
list-splat | list-abs |  | advanced list-split with negative indexes
OSCprepend | list-abs |  | prepends first argument to an OSC message list
prepent | list-abs |  | shortcut for [list prepend]-[list trim]
sroute | list-abs |  | settable route
take-two | list-abs |  | print all combinations of length 2 without repetition
strcat | markex |  | prepends its text to any symbol that is sent to it
disjoin join | mapping |  | split / joina range into two (0-1)
downsample | mapping |  | output 1 over n data
env env+ env- | mapping |  | normal / positive / megative envelope follower
hysteresis | mapping |  | add hysteresis to input data
listto | mapping |  | separate a list into a stream of atoms
local_max local_min | mapping |  | give the value of every local maximum / minimum whenever there is a change in direction
TIME
delay | vanilla |  | bang after time delay
metro | vanilla |  | send „bang“ periodically ala metronome
line | vanilla |  | ramp generator
timer | vanilla |  | measure logical time
cputime | vanilla |  | measure CPU time
realtime | vanilla |  | ask operating system for elapsed real time
pipe | vanilla |  | delay a message – a message „delay line“
;
bpm (Pm) |  |  | calculate meanvalue of times between clicks
clock (Pm) |  |  | show (simple) clock
date | flatspace zexy |  | get system date
exciter |  |  | controls a list of bang | events scheduled in time | 0.2
help |  |  | timeconvert (Pm) | shows conversion of hertz, milliseconds, bpm, ...
metroplus | flatspace mjlib |  | allows complex timing bangs to be delivered
monorhythm | flatspace mjlib |  | basic rhythm pattern building blocks that allows polyrhthms to be generated quickly and easily
prob | cyclone |  | weighted series of random numbers
pulse | flatspace motex |  | a better metro
step | flatspace maxlib |  | output sequence of numbers (similar to "line")
time | flatspace zexy |  | get system time
timebang | flatspace maxlib |  | send out bangs at given times of day
t3_delay | flatspace iemlib |  | time tagged trigger delay
t3_metro | flatspace iemlib |  | time tagged trigger metronom
t3_timer | flatspace iemlib |  | time tagged trigger timer
tripleLine | flatspace markex |  | line object for 3 values
urn | cyclone flatspace |  | rng without duplicate numbers
velocity | flatspace maxlib |  | get velocity of digits per second
utime | cxc flatspace |  | output seconds since epoch and microsecond faction
linedrive | cyclone |  | scale numbers exponentially to use with line~
ISOdate ISOtime | hcs |  | output current date / time in ISO format
clock | jmmmp |  | chronometer with display in secs
metrum | jmmmp |  | metro with GUI
stoppuhr | jmmmp |  | chronometer with 2 layers
uhr | jmmmp |  | shows the time
MATH
+ - * / pow max min |  |  | arithmetic
> >= == != <= < mod div |  |  | relational operators
& ¦ << >> && ¦¦ % |  |  | bit twiddling
mtof ftom dbtorms rmstodb dbtopow powtodb |  |  | convert acoustical units
sin cos tan atan atan2 exp log abs sqrt pow |  |  | higher math
random |  |  | pseudorandom integer generator
clip |  |  | force a number into a range
;
. (z) |  |  | scalar multiplication of vectors (=lists of floats)
1/x inv | flatspace ggee |  | takes the inverse of the input
about | flatspace mjlib |  | delivers a number that is "about" the same as the input number
anal | cyclone |  | generates a histogram of number pairs received
average gem-average | flatspace markex |  | average together a series of numbers
beta bilex cauchy expo gauss linear poisson triang weibull | flatspace maxlib |  | random numbers distribution
cart2pol (zA) |  |  | convert cartesian coordinates to polar
cart2sph (zA) |  |  | convert cartesian coordinates to spheric
clip (c)
db2v v2db | flatspace iemlib |  | db to rms conversion
dbtofad fadtodb | iemlib |  | convert midi-db to fader scale
deg2rad (zA) |  |  | convert degree to radiant
delta | flatspace maxlib |  | calculate 1st or 2nd order difference
divide | flatspace maxlib |  | like "/" but calculates result when second inlet is changed
divmod | flatspace maxlib |  | calculates division and modulo
expr | vanilla |  | expression evaluation
f2note | flatspace iemlib |  | converts frequency to notes + cents
fadtorms rmstofad | iemlib |  | fader scale to rms
history | flatspace maxlib |  | calculates the average of the items (floats) that came in within the last N miliseconds
invert | flatspace markex |  | non-zero numbers to 0, 0 to 1
limit | flatspace maxlib |  | limits input to lie between boundaries
mavg | flatspace zexy |  | moving average filter
mean (zA) | flatspace zexy |  | get the mean value of a list of floats
minmax | flatspace zexy |  | get minimum and maximum of a list of floats
minus | flatspace maxlib |  | like "-“ but calculates result when leftmost or second inlet is changed
mlife | flatspace maxlib |  | cellular automata object
multi | flatspace maxlib |  | like "*" but calculates result when leftmost or second inlet is changed
n2m | flatspace mjlib |  | note to midi
plus | flatspace maxlib |  | like "+" but calculates result when leftmost or second inlet is changed
pol2cart (zA) |  |  | convert polar coordinates to cartesian
pol2sph (zA) |  |  | convert polar coordinates to spheric
prime | flatspace zexy |  | prime number detector
rad2deg (zA) |  |  | convert radiant to degree
randomF randF | flatspace markex |  | floating point random number
rewrap | flatspace maxlib |  | wraps floats back and forth into a range
rmstofad (Pie) |  |  | rms to fader | characteristic
round_zero | flatspace iemlib |  | round numbers near zero to zero
runden (Pm) |  |  | set numbers behind the comma
scale (g) (mx) |  |  | scale input from a certain input range to lie between output boundaries
shuffle | flatspace motex |  | no-repeat random number generator
sph2cart (zA) |  |  | convert spheric coordinates to cartesian
sph2pol (zA) |  |  | convert spheric coordinates to polar
sum | flatspace zexy |  | sum the elements of a list
tripleRand | flatspace markex |  | three random numbers
v+ v |  |  | v* v/ (g) | math on a list of numbers
wrap maxlib_wrap | flatspace iemlib maxlib |  | wraparound
wrap (z) |  |  | wrap the float | input between to boundaries
zscale (j) |  |  | scale von pdjimmies
mtosr | bsaylor flatspace |  | converts MIDI note value to samplerate
ffpoly | creb flatspace |  | finite field polynomial
fwarp | creb flatspace |  | tangent warp frequency
ratio | creb flatspace |  | multiply by 2^k so result is 1<=r<2 (transposer)
accum | cyclone |  | store, add to, and multiply a number
acos asin atan | cyclone |  | arc functions
capture | cyclone |  | store and edit numbers
Clip | cyclone |  | limit numbers to a range
cosh sinh tanh | cyclone flatspace |  | hyperbolic functions
drunk | cyclone |  | output random numbers in a moving range
funbuff | cyclone |  | store x,y pairs of numbers together
Histo | cyclone |  | generates a histogram of the received numbers
maximum | cyclone |  | output the greatest in a list of numbers
mean | cyclone |  | find the running average of a stream of numbers
minimum | cyclone |  | output the smallest in a list of numbers
offer | cyclone |  | store x, y pairs of values (x is int only)
past | cyclone |  | report when the input decreases beyond a certain number
Peak | cyclone |  | output only numbers greater than the previous
cartopol poltocar | cyclone |  | cartesian to polar conversion
Through | cyclone |  | output only numbers smaller than the previous
range | deprecated flatspace |  | like [scale]
steady | ekext flatspace |  | takes stream of numbers, outputs max, min, through
mandelbrot | ext13 flatspace |  | z=z*z+c
attract1 base base3 gingerbreadman henon hopalong ikeda latoocarfian latoomutalpha latoomutbeta latoomutgamma lorenz martin popcorn quadruptwo rossler standardmap | flatspace |  | attractors
autoscale | hcs mapping |  | scales a stream of numbers with dynamic input range
pi | hcs |  | value of pi as accurate as Pd can manage
deg2hid hid2deg | hid |  | conversion [hid]-range to degrees
hid2rad rad2hid | hid |  | conversion [hid]-range to radians
hid_average hid_smooth | hid |  | smooths a stream of numbers through weighted averaging
hid_centered | hid |  | convert 0-1 to -1-1
hid_cube hid_cuberoot hid_exp hid_log hid_square hid_squareroot | hid |  | maps the input range to the chosen curve
hid_graph | hid |  | draw an arbitrary curve, which is applied to the input range
hid_invert | hid |  | inverts the stream of numbers
hid_lowpass | hid |  | smooths a stream of numbers through audio conversion + lowpass filtering
hid_polar | hid |  | converts cartesian to polar coordinates
hid_spiral | hid |  | converts cartesian to spiral in polar coordinates
notescale | hid |  | scales a stream of numbers to MIDI note numbers
autocal | la-kitchen |  | autocalibrating scaler (for sensors)
catch_extremum catch_extremum2 | la-kitchen |  | return the last locals minimum and maximum values
fir_filter | la-kitchen |  | fir filter with coefficient list
fir_hip_n fir_mean_n | la-kitchen |  | fir high / low-pass filter with order n
iir_hip iir_lop | la-kitchen |  | iir high / low-pass filter
max_n min_n | la-kitchen |  | return the maximum / minimum from the last n values
one_n | la-kitchen |  | returns 1 if the last n datas were non-zeros
zero_n.pd | la-kitchen |  | returns 1 if the last n datas were 0
seuil_n | la-kitchen |  | returns 1 if the difference between the current sample and the sample n before is up to the threshold value
list-accum | list-abs |  | add all floats in a list
list-add | list-abs |  | add two lists element by element
list-centroid | list-abs |  | calculates the centroid of a mass of a float-list
list-dotprod | list-abs |  | dot-product of two float-lists
list-emath | list-abs |  | do math on float-lists element by element
list-equalize | list-abs |  | scale a float-list so that all float elements sum up to 1
list-geometric-mean | list-abs |  | calculate the geometric mean of a float-list
list-harmonic-mean | list-abs |  | calculate the harmonic mean of a float-list
list-inter | list-abs |  | elementwise linear interpolation between two float-lists
list-inter-many | list-abs |  | elementwise linear interpolation between several internally-stored float-lists
list-invint | list-abs |  | inverse intervals of a float-list
list-math | list-abs |  | simple mathematical operations on lists
list-mean | list-abs |  | calculates the arithmetical mean of a float-list
list-minmax | list-abs |  | find minimum and maximum in a float-list
list-mult | list-abs |  | multiply two float-lists
list-normalize | list-abs |  | normalizes a float-list
list-round | list-abs |  | round all numbers in a float-list to a nearest multiple
list-sub | list-abs |  | subtract two float-lists element by element
list-unitvec | list-abs |  | normalize a float-list geometrically
triple-scale | list-abs |  | interpolate linearly between two points
breakpoint breakpoint_smooth | mapping |  | curves the input range with a double-linear interpolator with 2 control parameters
bytemask debytemask | mapping |  | generate / decode a bitmask byte from 8 inlets
center_point | mapping |  | convert 0-1 data into a center point with two 0-1 ranges
circular circular_seat circular_sigmoid | mapping |  | curves the input range with a double-circular seat with 1 control parameter
correlation | mapping |  | correlation of 2 different streams
cubic_seat | mapping |  | curves the input range with cubic curves
curve_exp curve_log | mapping |  | maps the input range to an exponential / logaritmic curve
curve_fade | mapping |  | 3rd order polygone for natural fade
curve_graph | mapping |  | maps the input range to an arbitrary curve
curve | mapping |  | curves the input range
degrees->mapping mapping->degrees | mapping |  | converts mapping – degrees
diff_n | mapping |  | diferentiate the input
distance distance2d distance_n | mapping |  | distance from a point and a stream (normal, 2d, Nd)
elliptic elliptic_seat elliptic_sigmoid | mapping |  | curves the input range with 2 ellipses
exponential_curve exponential_seat exponential_sigmoid | mapping |  | curves the input range with a double-exponential seat
fir iir | mapping |  | filters
gaussian | mapping |  | generate gaussian curve
logistic_sigmoid | mapping |  | curves the input range with a double-exponential seat
MIDI
notein ctlin pgmin bendin touchin polytouchin midiin sysexin |  |  | MIDI input
noteout ctlout pgmout bendout touchout polytouchout midiout |  |  | MIDI output
makenote |  |  | send note-on messages and schedule note-off for later
stripnote |  |  | take note-off messages out of a MIDI stream
;
beat | flatspace maxlib |  | beat tracker
borax | flatspace maxlib |  | analyse incoming midi notes
chord | flatspace maxlib |  | tries to detect chords
gestalt | flatspace maxlib |  | gestalt detection for monophonic melodies
pitch | flatspace maxlib |  | get info about pitch
rhythm | flatspace maxlib |  | detects the beat of rhythmic patterns
score | flatspace maxlib |  | score follower that tries to match incoming MIDI data to a score stored in an array |  |  | ???
Borax | cyclone |  | reports current info on note on/off
flush | cyclone |  | provide note offs for held notes
midiflush | cyclone |  | send note offs for all hanging notes in a raw midi state
midiformat midiparse | cyclone |  | de/construct midi messages
sustain | cyclone |  | hold note offs and output them on request
xbendin xbendin2 xbendout xbendout2 | cyclone |  | extra precision midi pitchbend objects (14 bit)
xnotein xnoteout | cyclone |  | interpret midi messages with release velocity
m-i | jmmmp |  | automatic conversion of MIDI controller
mk | jmmmp |  | fast visual control of MIDI inputs
TABLES
tabread |  |  | read numbers from a table
tabread4 |  |  | read numbers from a table with 4-point interpolation
tabwrite |  |  | write numbers to a table
soundfiler |  |  | read and write soundfiles to arrays
;
arraycopy | flatspace maxlib |  | copy data from one array to another
arraysize | flatspace |  | returns the size of an array
envgen | flatspace ggee |  | envelope generator
pianoroll |  |  | graphical sequencer controller | 0.3
tabdump | flatspace zexy |  | dump the contents of a table as a list
tabminmax | flatspace zexy |  | get minimum and maximum of a table
tabread4 (z) |  |  | interpolating tabread (obsolete since pd>=0.30)
tabset | flatspace zexy |  | set a table with a list of floats
tabreadmix~ | creb flatspace |  | overlap add tabread clone
; |  |  | vasp_modular
VASP-HELP Hilfe hervorrufen
MISC
hid | hcs |  | HID protocoll reader
loadbang |  |  | send „bang“ automatically when patch loads
serial |  |  | serial device control for NT only |  |  |  | ???
netsend |  |  | send Pd messages over a network
netreceive |  |  | listen for incoming messages from network
qlist |  |  | text-based sequencer
textfile |  |  | read and write textfiles
openpanel |  |  | query you for a filename
savepanel |  |  | query you for the name of a file to create
bag |  |  | collection of numbers
poly |  |  | MIDI-style polyphonic voice allocator
key keyup keyname |  |  | grab keyboard
;
classpath | hcs |  | returns each path in the global classpath
import | hcs |  | loads libraries from the path to local namespace
parazit | gnd
netclient | flatspace maxlib |  | simple client that connects to netserver or to pd's native netreceive object
netdist | flatspace maxlib |  | distribute data to several netreceive
netrec | flatspace maxlib |  | ?report of netsend connections?
netserver | flatspace maxlib |  | netclient
getenv | flatspace motex |  | sends value of an environment variable argument on bang
init ii | flatspace iemlib |  | initialize anything by loadbang
grid
iem_pbank_csv | flatspace iemlib |  | parameter-bank with csv-syntax
mapper
msgfile | flatspace zexy |  | read and write messages into text files
operating_system | flatspace zexy |  | get the current OS
pool |  |  | a hierarchical storage
stripdir | flatspace ggee |  | strips all leading directories from a path
system | flatspace motex |  | send a system message to the console
vbap | ggee |  | vector based amplitude panning external
wintablet |  |  | external for using Wacom tablets on Windows
ENV | cxc flatspace |  | get and set environment variables
proc | cxc flatspace |  | interface to the linux proc filesystem
comment | cyclone |  | text comment with some formatting options, meant to be Max/MSP compatible
mousefilter | cyclone |  | passes numbers only when mousebutton is up
MouseState | cyclone |  | report mouse x/y/deltax/y and buttonpress
linuxevent | deprecated flatspace |  | outputs raw events from the linux event system
linuxmouse | deprecated flatspace |  | takes events directly from a linux event device
filesize fsize | ext13 flatspace |  | gives size of a file
wavinfo | ext13 flatspace |  | get samples, channels, bitspersample, amplerate of a file
beatpipe | flatspace |  | event scheduler / quantizer
comport | flatspace |  | serial port interface
folder_list | flatspace hcs |  | listing of files based on a wildcard pattern
getdir | flatspace ggee |  | get the directory this patch is operating in
ifeel | flatspace hcs |  | control the pulse of an iFeel mouse
image | flatspace ggee |  | incorporate images
openpatch opa | flatspace |  | open a patch file
popen | flatspace |  | shell commands
popup | flatspace iemlib |  | popup menu
shell | flatspace ggee |  | run commands in a UNIX shell
failsafe | hcs |  | turns off dsp and / or quits pd
file_type | hcs |  | find the file type of a file
gid->group_name group_name->gid | hcs |  | convert group name <-> GID
group | hcs |  | fetch password data based on a UID or group name
passwd | hcs |  | fetch password data based on a UID or username
stat | hcs |  | gets information about files
uid->username username->uid | hcs |  | convert group name <-> GID
version | hcs |  | version of the currently running Pd
joystick | hid |  | use a joystick device with Pd
keyboard | hid |  | use a keyboard device with Pd
keygate | hid mapping |  | simple keyboard-controlled gate
mouse | hid |  | use a mouse device with Pd
datei-l datei-o | jmmmp |  | send the message „open ...“
datei-r | jmmmp |  | send the message „read ...“
datei-w | jmmmp |  | send the message „write ...“
pd-colors | jmmmp |  | Tcl/Tk and data structure's color palettes
gui-edit | jmmmp |  | GUI-editor abstraction
oscD | jmmmp |  | counts received OSC messages
oscS | jmmmp |  | interface for [sendOSC]
tastin | jmmmp |  | gate for keyboard input
keybang | keyboardkeys |  | key bang GUI
keytoggle | keyboardkeys |  | key toggle GUI
keyupdown | keyboardkeys |  | increase/decrease of any value GUI
; |  | PD Container 0.2
[noch zu dokumentieren]
h_deque
h_list
h_map
h_multimap
h_multiset
h_priority_queue
h_queue
h_set
h_stack
h_vector
; |  | matrix
matrix (z) |  |  | create/store/... matrices
mtx_.* (z) |  |  | multiply 2 matrices element by element
mtx_./ (z) |  |  | divide 2 matrices element by element
mtx_add, mtx_+ (z) |  |  | add 2 matrices (or an offset to 1 matrix)
mtx_check (z) |  |  | check the consistency of a matrix and repair
mtx_col (z) |  |  | set columns of a matrix
mtx_diag (z) |  |  | get the diagonal of a matrix
mtx_diegg (z) |  |  | diagonal matrix (from upper | right to lower | left)
mtx_egg (z) |  |  | identity matrix (from upper | right to lower | left)
mtx_element (z) |  |  | set elements of a matrix
mtx_eye (z) |  |  | identity matrix
mtx_inverse (z) |  |  | get the inverse of a matrix
mtx_mean (z) |  |  | get the mean value of each column
mtx_mul, mtx_* (z) |  |  | multiply 2 matrices (or a factor with 1 matrix)
mtx_ones (z) |  |  | matrix with all elements==1
mtx_pivot (z) |  |  | pivot | transform a matrix
mtx_print (z) |  |  | print a matrix to the stderr
mtx_resize (z) |  |  | resize a matrix (evtl. with zero | padding)
mtx_rand (z) |  |  | matrix with random elements
mtx_roll (z) |  |  | column | shift a matrix
mtx_row (z) |  |  | set rows of a matrix
mtx_scroll (z) |  |  | row | shift a matrix
mtx_size (z) |  |  | get the size of a matrix
mtx_trace (z) |  |  | get the trace of a matrix
mtx_transpose (z) |  |  | transpose a matrix
mtx_zeros (z) |  |  | matrix with all elements==0
last_n_matrix | la-kitchen |  | save the last n incoming datas into a colon matrix
list2matcol | la-kitchen |  | converts a list into a colon matrix
AUDIO GLUE
adc~ dac~ |  |  | audio input/output
bang~ |  |  | output bang after each DSP cycle
block~ switch~ |  |  | block size and on/off control for DSP
catch~ throw~ |  |  | summing signal bus and non-local connection
line~ |  |  | audio ramp generator
vline~ |  |  | high-precision audio ramp generator
threshold~ |  |  | trigger from audio signal
snapshot~ |  |  | convert a signal to a number on demand
vsnapshot~ |  |  | deluxe snapshot~ |  |  |  | ???
samplerate~ |  |  | get the sample rate
readsf~ |  |  | read a soundfile | VERWENDEN
receive~ send~ |  |  | one-to-many nonlocal signal connections
writesf~ |  |  | write audio signals to a soundfile | VERWENDEN
sig~ |  |  | convert numbers to audio signal
;
blockmirror~ | flatspace zexy |  | play back a signal-vector in a time-reversed way
blockswap~ | flatspace zexy |  | swap the upper and lower half of a signal-vector
cooled~ |  |  | sound editor | 0.11
dfreq~ | flatspace zexy |  | frequency detector that counts zero-crossings
envrms~ | flatspace zexy |  | like env~, but outputting rms instead of dB
fade~ | flatspace iemlib |  | fade-in fade-out shaper (need line~)
iem_blocksize~ | flatspace iemlib |  | current blocksize of a window
iem_samplerate~ | flatspace iemlib |  | samplerate of a window in Hertz
int_fract~ | iemlib |  | split signal float to integer and fractal part
Line~ | cyclone |  | line~ with lists and bang in the end
mp3play~ | flatspace iemlib |  | mpeg layer III player
pack~ unpack~ | flatspace zexy |  | convert signals to float-packages
oggamp~ | flatspace pdogg |  | streaming client
oggcast~ | flatspace pdogg |  | stream to IceCast2 or JRoar
oggread~ | flatspace pdogg |  | file player
oggwrite~ | flatspace pdogg |  | strean to file
ogglive~
patcher~ |  |  | 16x16 patchbay inspired by Synthi AKS | 0.3
pdf~ | flatspace zexy |  | probability density function
peakenv~ | flatspace iemlib |  | signal-peak-envelope
polygate~ | flatspace motex |  | switch between multiple signal inputs
prvu~ | flatspace iemlib |  | peak- rms- vu-meter
pvu~ | flatspace iemlib |  | peak- vu-meter
rvu~ | flatspace iemlib |  | rms- vu-meter
rlshift~ (P) |  |  | shift signal vector elements left or right
Scope~ | cyclone
sfplay sfrecord | flatspace zexy |  | play back/record (multichannel) soundfiles <- NICHT VERWENDEN
sfread~ sfwrite~ | flatspace ggee |  | NICHT VERWENDEN
sigzero~ | flatspace zexy |  | detects whether there is signal or not
spigot~ |  |  | signal router | 0.11
tavg~ | flatspace zexy |  | arithmetic mean of a signal between two bangs
t3_sig~ | flatspace iemlib |  | time tagged trigger sig~
t3_line~ | flatspace iemlib |  | time tagged trigger line~
bthresher~ (ft) |  |  | similar to thresher~ but with more control
thresher~ (ft) |  |  | an amplitude/frequency sensitive gating object
unsig~ | iemlib |  | signal to float converter
xgroove~ (xs)
xrecord~ (xs)
xplay~ (xs)
zerocross~ (j) |  |  | noise detector, counts zero | crossings of signal
count~ | cyclone |  | sample counter
record~ | cyclone |  | read and write sample values
simile~ | ekext flatspace |  | compare two signals according to an error window
zeroxpos~ | ekext flatspace |  | find n-th zero crossing in frame
piperead~ pipewrite~ | ext13 flatspace |  | like sfread and write, but non-blocking
throw13~ t13~ catch13~ c13~ | flatspace [ext13] |  | like catch~ and throw~, with set messages
receive13~ send13~ | flatspace [ext13] |  | like r and s, with set messages
streamin~ streamout~ | flatspace ggee |  | streaming client
blocksize_in_ms | hcs |  | blocksize in ms
pwm~ | hcs |  | pulse width modulation at audio rate
mat~ met~ maat~ meet~ | jmmmp |  | mono/stereo level meter with amplitude control
snaps~ | jmmmp |  | snapshot~ GUI implementation
AUDIO MATH
+~ -~ *~ /~ max~ min~ |  |  | operators on audio signals
clip~ |  |  | restrict a signal to lie between two limits
q8_rsqrt~ |  |  | signal reciprocal square root
q8_sqrt~ |  |  | signal square root
wrap~ |  |  | remainder modulo 1
fft~ ifft~ |  |  | forward and inverse complex FFT
rfft~ rifft~ |  |  | forward and inverse real FFT
framp~ |  |  | estimate frequency and amplitude of FFT components
mtof~ ftom~ rmstodb~ dbtorms~ rmstopow~ powtorms~ |  |  | conversions for audio signals
;
# >~, <~, ==~, &&~, ¦¦~ (z) |  |  | logical operators
abs~ | cyclone flatspace markex zexy |  | absolute value of a signal
absgn~ | flatspace zexy |  | absolute value + signum
addl~ | iemlib |  | signal addition with line~
amp~ | hcs |  | smooth amplitude control
atan2~ | cyclone flatspace ggee |  | get the phase from a imaginary value of the fft
avg~ | cyclone flatspace zexy |  | arithmetic mean of 1 signal-vector
Clip~ | cyclone |  | limit numbers to a range
divl~ | iemlib |  | signal divison with line~
exp~ log~ (ge) |  |  | signal math
expr~ fexpr~ | vanilla |  | expression evaluation
ln~ | flatspace motex |  | log~
m2f~ | flatspace iemlib |  | convert MIDI pitch to frequency (obsolete)
mull~ | iemlib |  | signal multiplication with line~
multiline~ | flatspace zexy |  | line~d multiplication of multiple signals
pol2rec~ | flatspace motex |  | inverse of rec2pol~
rec2pol~ | flatspace motex |  | convert rectangular coordinates to polar
round~ | iemlib |  | round signal float to nearest integer
sgn~ | flatspace zexy |  | signum of a signal
sin_phase~ | flatspace iemlib |  | calculate phase difference between 2 sine-waves, in samples
subl~ | iemlib |  | signal subtraction with line~
t3_sig~ (ie) |  |  | convert numbers to signal with sample | accuracy
bfft~ | creb flatspace |  | reordered fft
bitsplit~ | creb |  | convert signal to binary vector
blocknorm~ | creb |  | normalize a (set of) dsp block(s) (i.e. for spectral processing)
dwt~ | creb flatspace |  | discrete wavelet transform
idwt~ | creb flatspace |  | discrete inverse wavelet transform
delta~ | cxc cyclone flatspace |  | difference between this and last sample
acos~ asin~atan~ | cyclone |  | arc functions
acosh~ | cyclone
asinh~ | cyclone
atanh~ | cyclone
average~ | cyclone
cosh~ sinh~ tanh~ | cyclone |  | hyperbolic functions
cosx~ sinx~ tanx~ | cyclone
log~ | cyclone
cartopol~ poltocar~ | cyclone |  | cartesian to polar conversion
pow~ | cyclone
framescore~ framespect~ | ekext flatspace |  | calculates weighted similarity value for 2 signal vectors
hssc~ | ekext flatspace |  | highest significant spectral component
mandelbrot~ | ext13 flatspace |  | z=z*z+c
bwin~ | flatspace |  | multiplies a signal block with a window
bmax~ | flib |  | gives block max
irreg~ | flib |  | irregularity
melf~ | flib |  | creates a mel spaced filterbank to generate mel frequency cepstral coefficients
mspec~ | flib |  | get amplitude or power spectrum from fft
peak~ | flib |  | get spectral peaks from magnitudes / estimate frequency
pspec~ | flib |  | get phase spectrum from fft
sc~ | flib |  | spectral centroid
scm~ | flib |  | spectral flatness measure
ss~ | flib |  | spectral smoothness
trist~ | flib |  | tristimulus x, y, z
AUDIO OSCILLATORS AND TABLES
phasor~ |  |  | sawtooth generator
cos~ |  |  | cosine waveshaper
osc~ |  |  | cosine wave oscillator
tabwrite~ |  |  | write a signal in an array
tabplay~ |  |  | play a table as a sample (non-transposing) | transposing)
tabread~ |  |  | table lookup
tabread4~ |  |  | 4-point interpolating table lookup
tabosc4~ |  |  | 4-point interpolating table oscillator
tabsend~ |  |  | writes one block of a signal continuously to an array
tabreceive~ |  |  | read a block of signal from an array continuously
;
agogo~ (p)
bamboo~ (p)
blotar~ (p)
bonk~ | vanilla/bonk~ |  | attack detector for small percussion instruments
bowed~ (p)
bowedbar~ (p)
brass~ (p)
buzz~ |  |  | subctractive synthesis without filters
cabasa~ (p)
cavoc~ (ft) |  |  | an 8 | rule cellular automata that generates spectra
cavoc27~ (ft) |  |  | a 27 | rule cellular automata object
chase~ (p) |  |  | uses a sync signal to determine who gets out which outlet
clarinet~ (p)
dcblock~ (p) |  |  | blocks DC components in audio signals
dirac~ | flatspace zexy |  | produces a unit:sample:sequence
escalator~ (p)
fiddle~ | vanilla |  | pitch estimator and sinusoidal peak finder
flute~ (p)
formant~ |  |  | formant synthesis
gq~ (p) |  |  | equalizer with variable number of filter banks
guiro~ (p)
LFO_noise~ | flatspace iemlib |  | 2-point-interpolated time-stretched white noise
loop~ | extra flatspace loop~ |  | phase generator for looping samples
lrshift~ | flatspace lrshift~ |  | shift signal vector elements left or right
mandolin~ (p)
marimba~ (p)
morse | flatspace mjlib |  | convert text to morse code
munger~ (p) |  |  | granular sampling instrument
noish~ noisi~ | flatspace zexy |  | draws a random number every n samples and interpolates between
paf~ 0.06
pink~ | cyclone iemlib |  | pink noise (-3dB per octave)
plucked~ (p)
rechteck~ (Pm) |  |  | a squarewave | generator
scrub~ (p)
sinesum (Pm) |  |  | examples of sinesum
sleigh~ (p) |  |  | sleigh bell
step~ | flatspace zexy |  | unit:step sequence or a rectangle:window
susloop~ | bsaylor flatspace |  | another phase generator for sample looping
syncgrain~ |  |  | implements synchronous granular synthesis
vibraphone~ (p)
testsig~ (Pm) |  |  | choose noise, osc, phasor by clicking
dynwav~ | creb flatspace |  | dynamic wavetable: use a signal block as wavetable
junction~ | creb flatspace |  | circulant lossless signal junction
sbosc~ | creb |  | smallband oscillator (i.e. for formant synthesis)
scrollgrid1D~ | creb |  | a stabilized scroll grid chaotic oscillator
index~ | cyclone |  | sample playback without interpolation
lookup~ | cyclone |  | transfer funcion lookup table
peek~ | cyclone |  | read and write sample values
play~ | cyclone |  | position based sample playback
rand~ | cyclone |  | bandlimited random noise
wave~ | cyclone |  | variable size wavetable
ambi_rot | iem_ambi |  | ambisonic rotation
ambi_encode ambi_decode ambi_decode3 ambi_decode_cube | iem_ambi |  | ambisonic encoding / decoding
bin_ambi_reduced_decode_fft2 bin_ambi_reduced_decode_2 | iem_bin_ambi |  | ambisonic binaural encoding / decoding
; |  | AUDIO WINDOWING
hanning~
hamming~
blackman~
connes~
cosine~
bartlett~
welch~
lanczos~
gaussian~
kaiser~
AUDIO FILTERS
env~ |  |  | envelope follower
vcf~ |  |  | voltage-controlled bandpass filter
noise~ |  |  | uniformly distributed white noise
hip~ |  |  | one-pole high pass filter
lop~ |  |  | one-pole low pass filter
bp~ |  |  | bandpass filter
biquad~ |  |  | 2-pole-2-zero filter
samphold~ |  |  | sample and hold unit
print~ |  |  | print out raw values of a signal
rpole~ |  |  | real one-pole (recursive) filter, raw
rzero~ |  |  | real one-zero (non-recursive) filter, raw
rzero_rev~ |  |  | real one-zero (non-recursive) „reverse“ filter, raw
cpole~ |  |  | complex one-pole (recursive) filter, raw
czero~ |  |  | complex one-zero (non-recursive) filter, raw
czero_rev~ |  |  | complex one-zero (non-recursive) „reverse“ filter, raw
;
bandpass equalizer highpass highshelf hlshelf lowpass lowshelf notch | flatspace ggee |  | coefficients for biquad~
1p1z | iemlib |  | control IIR filter 1. order
aenv~ | bsaylor flatspace |  | asymptotic ADSR envelope generator
allpass~ | cyclone |  | allpass filter
ap1~ ap2~ | iemlib |  | allpass 1. / 2. order
bpq2~ bp2~ | iemlib |  | bandpass 2.order with Q inlet
bpw2~ | iemlib |  | bandpass 2.order with bandwidth inlet
bsq2~ | iemlib |  | bandstop 2.order (notch) with Q inlet
bsw2~ | iemlib |  | bandstop 2.order (notch) with bandwidth inlet
burrow~ (ft) |  |  | a cross | referenced filtering object
centerring~ (ft) |  |  | a spectral modulation object
codepend~ (ft) |  |  | a classic block convolution object
comb~ | cyclone |  | comb filter
complex |  |  | mod~ (P) | frequency shifter
compressor~ |  |  | audio compressor | 0.1
complex-mod~ | vanilla |  | frequency shifter
convol~ (Pm) |  |  | convobrosfilter
crossx~ (ft) |  |  | a cross synthesis object with gating
cverb~ |  |  | implementation of the Csound reverb
dentist~ (ft) |  |  | a partial knockout object
disarrain~ (ft) |  |  | an interpolating version of disarray~
disarray~ (ft) |  |  | a spectral redistribution object
drown~ (ft) |  |  | a noise reduction (or increase) object
enveloper~ (Pm) |  |  | the (old???) envelope | generator of iemlib
ether~ (ft) |  |  | another spectral compositing object
filter~ | flatspace iemlib |  | multiple object for all useful IIR-filters 1. and 2. order like lowpass, highpass, bandpass, bandstop, allpass, etc
filterbank~ |  |  | outputs the frequence response against a set of band | pass filters | 0.1
filtersme1~ (Pm) |  |  | a hard | filtering of low(soft) frequencies
filtersme2~ (Pm) |  |  | filtering by drawing with mouse in array
FIR~ | flatspace iemlib |  | convolve a signal with an array
freeverb~ | freeverb |  | Schroeder/Moorer reverb model | 0.2c
hilbert~ | vanilla |  | phase quadrature of input for complex modulation
hml_shelf~ | flatspace iemlib |  | high-mid-low-shelving filter
hp1~ hp2~ | iemlib |  | highpass 1. / 2. order
hp2_butt~ hp3_butt~ hp4_butt~ hp5_butt~ hp6_butt~ hp7_butt~ hp8_butt~ hp9_butt~ hp10_butt | iemlib |  | highpass 2.3.4.5.6.7.8.9.10.order with butterworth characteristic
hp2_cheb~ hp3_cheb~ hp4_cheb~ hp5_cheb~ hp6_cheb~ hp7_cheb~ hp8_cheb~ hp9_cheb~ hp10_cheb~ | iemlib |  | highpass 2.3.4.5.6.7.8.9.10.order with chebyshev characteristic
hp2_bess~ hp3_bess~ hp4_bess~ hp5_bess~ hp6_bess~ hp7_bess~ hp8_bess~ hp9_bess~ hp10_bess~ | iemlib |  | highpass 2.3.4.5.6.7.8.9.10.order with bessel characteristic
hp2_crit~ hp3_crit~ hp4_crit~ hp5_crit~ hp6_crit~ hp7_crit~ hp8_crit~ hp9_crit~ hp10_crit~ | iemlib |  | highpass 2.3.4.5.6.7.8.9.10.order with critical damping
leaker~ (ft) |  |  | a sieve | based cross fader
limiter~ | flatspace zexy |  | a limiter/compressor module
lp1~ lp2~ | iemlib |  | lowpass 1. / 2. order
lp1_t~ | flatspace iemlib |  | lowpass 1.order with time_constant inlet
lp2_butt~ lp3_butt~ lp4_butt~ lp5_butt~ lp6_butt~ lp7_butt~ lp8_butt~ lp9_butt~ lp10_butt~ | iemlib |  | lowpass 2.3.4.5.6.7.8.9.10.order with butterworth characteristic
lp2_cheb~ lp3_cheb~ lp4_cheb~ lp5_cheb~ lp6_cheb~ lp7_cheb~ lp8_cheb~ lp9_cheb~ lp10_cheb~ | iemlib |  | lowpass 2.3.4.5.6.7.8.9.10.order with chebyshev characteristic
lp2_bess~ lp3_bess~ lp4_bess~ lp5_bess~ lp6_bess~ lp7_bess~ lp8_bess~ lp9_bess~ lp10_bess~ | iemlib |  | lowpass 2.3.4.5.6.7.8.9.10.order with bessel characteristic
lp2_crit~ lp3_crit~ lp4_crit~ lp5_crit~ lp6_crit~ lp7_crit~ lp8_crit~ lp9_crit~ lp10_crit~ | iemlib |  | lowpass 2.3.4.5.6.7.8.9.10.order with critical damping
maverage~ |  |  | moving average filter with IIR
mindwarp~ (ft) |  |  | a spectral formant warping object
moog~ | flatspace ggee |  | signal controlled "moog" resonant lowpass
morphine~ (ft) |  |  | a morphing object
multiverb~ |  |  | Schroeder/Moorer reverb model
multyq~ (ft) |  |  | a four band filter
pan~ (mo) |  |  | equal power stereo panning
pansig~ | flatspace motex |  | same as above but takes a signal modulator rather than a float
para_bp2~ | flatspace iemlib |  | parametril bandpass 2. order
pin~ | flatspace mjlib |  | randomly delivers the input signal to either the right or left outlet with a given probability
pitchnoise~ |  |  | Harmonic/inharmonic monophonic timbre separator
presidency~ (ft) |  |  | a spectral sampler with pitch control
pvgrain~ (ft) |  |  | a spectrum analyzer for granular resynthesis
pvharm~ (ft) |  |  | a harmonizer
pvoc~ (ft) |  |  | an additive synthesis phase vocoder
pvtuner~ (ft) |  |  | a spectrum quantizer for tuning to arbitrary scales
pvwarp~ (ft) |  |  | a non | linear frequency warper
reanimator~ (ft) |  |  | an audio texture mapper
resent~ (ft) |  |  | similar to residency~ but with independent bin control
residency~ (ft) |  |  | a spectral sampler useful for time scaling
scrape~ (ft) |  |  | a noise reduction (or increase) object with frequency control
shapee~ (ft) |  |  | a frequency shaping object
swinger~ (ft) |  |  | a phase swapping object
taint~ (ft) |  |  | a cross synthesis object
vacancy~ (ft) |  |  | a spectral compositing object
xsyn~ (ft) |  |  | a cross synthesis with compression object
pvcompand~ (ft) |  |  | a spectral compressor/expander object
quantize~ | flatspace zexy |  | quantize a signal with a variable step-number
mov_avrg_kern~ | flatspace iemlib |  | moving average | filter | kernel
mypol2rec~ (Pm) |  |  | fft | stuff, needed as abstraction for some other patches
myrec2pol~ (Pm) |  |  | fft | stuff, as above (ggee)
para_pb2~ (ie) |  |  | parametrical bandpass ???
rbpq2~ | iemlib |  | resonance bandpass 2.order with Q inlet
rbpw2~ | iemlib |  | resonance bandpass 2.order with bandwidth inlet
reccombfilter~ (Pm) |  |  | rough combfilter feedback
rev1~ | vanilla |  | series of allpass with exponentially growing delay lines
rev2~ | vanilla |  | simple 1-in, 4-out reverberator
rev3~ | vanilla |  | hard-core, 2-in, 4-out reverberator
schroeder~ |  |  | schroeder reverb
swap~ | flatspace zexy |  | byte-swap a 16bit signal
svf~ | bsaylor cyclone flatspace |  | state-variable filter
vcf_hp2~ vcf_hp4~ vcf_hp6~ vcf_hp8~ | iemlib |  | highpass 2.4.6.8.order with freq and Q signal inlets
vcf_lp2~ vcf_lp4~ vcf_lp6~ vcf_lp8~ | iemlib |  | lowpass 2.4.6.8.order with freq and Q signal inlets
vcf_bp2~ vcf_bp4~ vcf_bp6~ vcf_bp8~ | iemlib |  | bandpass 2.4.6.8.order with freq and Q signal inlets
vcf_rbp2~ vcf_rbp4~ vcf_rbp6~ vcf_rbp8~ | iemlib |  | resonance bandpass 2.4.6.8.order with freq and Q signal inlets
bdiag~ | creb flatspace |  | block diagonal state space system (spectral processor)
cheby~ | creb flatspace |  | chebyshev polynomial waveshaper
dist~ | creb flatspace |  | dist~ waveshaper
eadsr~ | creb flatspace |  | exp. attack decay sustain release
ead~ | creb flatspace |  | exp. attack decay
ear~ | creb flatspace |  | exp. attack release
lattice~ | creb flatspace |  | lattice~ filter
permut~ | creb flatspace |  | random permute a signal block
qmult~ | creb flatspace |  | multiply 2 quaternion signals
qnorm~ | creb flatspace |  | normalize a quaternion signal (or any 4 channel sig)
resofilt~ | creb |  | a reso filter (4pole, 3pole)
xfm~ | creb flatspace |  | coupled frequency modulation
reson~ | cxc cyclone flatspace markex |  | interpolating reson filter
pan_gogins~ | deprecated flatspace |  | modification of pan~
voiding_detector~ | ekext |  | estimates wether a frame of speech is voiced or unvoiced
scramble~ | ext13 flatspace |  | big fun with spoken words or beats
ap1c~ ap2c~ | iemlib |  | allpass 1. / 2. order for filter cascades
hp1c~ hp2c~ | iemlib |  | highpass 1. / 2. order for filter cascades
lp1c~ lp2c~ | iemlib |  | lowpass 1. / 2. order for filter cascades
AUDIO DELAY
delwrite~ |  |  | writes a signal in a delay line
delread~ |  |  | read a signal from a delay line
vd~ |  |  | reads a signal from a delay line at a variable delay time (4-point-interpolation)
;
blockdelay~ (Pm) |  |  | high | resolution delay for smaller delay times
delay~ | cyclone |  | delay incoming signal for a number of samples
z~ | flatspace zexy |  | samplewise delay
fdn~ | creb flatspace |  | feedback delay network
; |  | MISC~
matrix~ (z) |  |  | matrix | multiply m IN | signals to n OUT | signals
mixer~ | flatspace ggee |  | beginning of a dynamic matrix object
multiplex~ mux~ | flatspace zexy |  | multiplex 1-of-n signals to 1 outlet
demultiplex~ demux~ | flatspace zexy |  | demultiplex 1 inlet to 1-of-n outlets
nop~ (zA) |  |  | no | operation
vst~
impact_2modalb~
impact_modalb~
linpact_2modalb~
linpact_modalb~
SUBWINDOWS
pd |  |  | define a subwindow
inlet outlet |  |  | control inlet / outlet
inlet~ outlet~ |  |  | audio inlet / outlet
table |  |  | array of numbers
;
dyn~ |  |  | dynamic object mangement | 0.1.1
py |  |  | python script objects | 0.2.0
DATA TEMPLATES
drawcurve filledcurve drawpolygon filledpolygon |  |  | draw shapes for data structures
plot |  |  | draw array elements of scalars
drawnumber |  |  | draw numeric fields for data structures
struct |  |  | declare the fields in a data structure
ACCESSING DATA
pointer |  |  | remember the location of a scalar in a list
get |  |  | get values from a scalar
set |  |  | set values in a scalar
element |  |  | get pointer to an element of an array
getsize |  |  | get the number of elements of an array
setsize |  |  | resize an array
append |  |  | add item to a list
sublist |  |  | get a list from a field of a scalar
scalar |  |  | draw a scalar on parent |  |  | ???
OBSOLETE
scope~ (use tabwrite~ now) | [5 empty] | ???
namecanvas |  |  | attach this canvas to a name
template (use struct now)
post_netreceive | flatspace iemlib |  | convert message lists with a prepended float index
gemorb | Gem |  | respond to events of a SpaceOrb
gemtablet | Gem |  | respond to events of a graph-tablet
; |  | GEM
accumrotate | Gem | manipulation | accumulated rotation
alpha | Gem | manipulation | enable alpha blending
ambient ambientRGB | Gem | manipulation | ambient coloring
camera | Gem
circle | Gem | geometric | renders a circle
color colorRGB | Gem | manipulation | colouring
colorSquare | Gem | geometric | renders a square with several colors
cone | Gem | geometric | renders a cone
cube | Gem | geometric | renders a cone
cuboid | Gem | geometric | renders a cuboid box
curve | Gem | geometric | renders a bezier-curve
curve3d | Gem | geometric | renders a 3d bezier-curve
cylinder | Gem | geometric | renders a cylinder
depth | Gem |  | turn on / off depth test
diffuse diffuseRGB | Gem | manipulation | diffuse colouring
disk | Gem | geometric | renders a disk
emission emissionRGB | Gem | manipulation | emission colouring
fragment_program | Gem | shader | load and apply an ARB fragment shader
gemhead | Gem |  | connect gem objects to the window manager
gemkeyboard gemkeyname | Gem |  | keyboard events in the gem window
gemlist_info | Gem | information | get current transformation of a gemlist
gemmouse | Gem |  | mouse events in the gem window
gemwin | Gem |  | access to the window manager
glsl_fragment | Gem | shader | load a GLSL fragment shader
glsl_program | Gem | shader | link GLSL-modules into a shader program
glsl_vertex | Gem | shader | load a GLSL vertex shader
hsv2rgb rgb2hsv | Gem markex |  | convert between RGB and HSV colorspace
imageVertp | Gem | geometric | map luminance to height
light world_light | Gem | non-geometric | adds a point-light to the scene
pix_blobtracker | Gem | pix analysis | blob detector and tracker
rgb2yuv yuv2rgb | Gem |  | convert between RGB and YUV colorspace
linear_path spline_path | Gem |  | reads out a table
model | Gem | geometric | renders an Alias/Wavefront-Model
multimodel | Gem | geometric | load multiple an Alias/Wavefront-Model and renders one of them
newWave | Gem | geometric | renders a waving square (mass-spring-system)
ortho | Gem | manipulation | orthographic rendering
part_color | Gem | particle system | defines color of particles
part_damp | Gem | particle system | change velocity of particles
part_draw | Gem | particle system | draw a particle system
part_follow | Gem | particle system | particle follow each other
part_gravity | Gem | particle system | sets the gravity-vector of the particle system
part_head | Gem | particle system | starts a particle system
part_info | Gem | particle system | gives all available information of all the particles in the system
part_killold | Gem | particle system | kill all particles which are older than the kill time
part_killslow | Gem | particle system | kill all particles which are slower than the kill speed
part_orbitpoint | Gem | particle system | make the particles orbit about the postion x,y,z
part_render | Gem | particle system | draw a particle system
part_sink | Gem | particle system | sets up a sink for the particles within the system
part_size | Gem | particle system | change size of the particles
part_source | Gem | particle system | add a particle source
part_targetcolor | Gem | particle system | change the color of the particles
part_targetsize | Gem | particle system | change the size of the particles
part_velcone | Gem | particle system | sets a cone to be the velocity-domain of new particles
part_velocity | Gem | particle system | sets velocity of new particles
part_velsphere | Gem | particle system | sets a sphere to be the velocity-domain of new particles
part_vertex | Gem | particle system | add a particle at the specified outset
pix_2grey | Gem | pix | converts a pix to greyscale
pix_a_2grey | Gem | pix | converts a pix to greyscale based on alpha
pix_add | Gem | pix image | add 2 images
pix_aging | Gem | pix | apply a super8-like aging effect
pix_alpha | Gem | pix | set the alpha values of an RGBA-pix
pix_background | Gem | pix | separate an object from a background
pix_backlight | Gem | pix | blacklighting effect
pix_biquad pix_movement pix_tIIR | Gem | pix timebased effect | timebased IIR filter
pix_bitmask | Gem | pix | mask out pixels
pix_blob | Gem | pix | get the „center of gravity“ of an image
pix_blur | Gem | pix | deprecated, use pix_motionblur
pix_buffer | Gem | pix | storage place for a number of images
pix_buffer_read pix_buffer_write | Gem | pix | read / write images to a pix_buffer
pix_buf | Gem | pix | buffer a pix
pix_chroma_key | Gem | pix mix | mix 2 images based on their color
pix_clearblock | Gem | pix | clear an image without destroying the picture
pix_coloralpha | Gem | pix | calculate the alpha-channels from the RGB data
pix_colormatrix | Gem | pix | transform the pixel values by a matrix
pix_color | Gem | pix | set the color-channels of an image
pix_colorreduce | Gem | pix | reduce the number of color in the image
pix_compare | Gem | pix | mix 2 images based on their luminance
pix_composite | Gem | pix mix | alpha-blend 2 images
pix_contrast | Gem | pix | change contrast and saturation of an image
pix_convert | Gem | pix | convert the colorspace of an image
pix_convolve | Gem | pix | apply a convolution kernel
pix_coordinate | Gem | pix | set the texture coordinates for a pix
pix_crop | Gem | pix | get a subimage of an image
pix_curve | Gem | pix | apply color curves to an image
pix_data | Gem | pix | get pixel data from an image
pix_deinterlace | Gem | pix | deinterlace an image
pix_delay | Gem | pix timebased effect | delay a series of images
pix_diff | Gem | pix mix | get the difference between 2 pixes
pix_dot | Gem | pix | make dotty images
pix_draw | Gem | pix | draw pixels on the screen
pix_dump | Gem | pix | dump all the pixel data of an image
pix_duotone | Gem | pix | reduce the number of colors by thresholding
pix_fiducialtrack | Gem | pix analysis | fiducial [targe] detector and tracker
pix_film | Gem | pix source | load in a movie file
pix_flip | Gem | pix | flips the image along an axis
pix_freeframe | Gem | pix | run a FreeFrame object
pix_gain | Gem | pix | multiply pixel values
pix_grey | Gem | pix | convert the colorspace of an image into grey
pix_halftone | Gem | pix fx | make halftone patterns
pix_histo | Gem | pix | excerpt histograms of an image
pix_hsv2rgb pix_rgb2hsv | Gem | pix | convert between RGB and HSV
pix_imageInPlace | Gem | pix source | loads multiple image files
pix_image | Gem | pix source | loads an image file
pix_indycam | Gem | pix | create pixes from an SGI video camera
pix_info | Gem | pix
pix_invert | Gem | pix | invert an image
pix_kaleidoscope | Gem | pix | kaleidoscope effect
pix_levels | Gem | pix | level adjustment
pix_lumaoffset | Gem | pix | offset pixels depending on the luminance
pix_mask | Gem | pix mix | mask out a pix
pix_mean_color | Gem | pix | get the mean color of the current image
pix_metaimage | Gem | pix | display a pix by itself
pix_mix | Gem | pix | mix 2 images based on mixing factors
pix_motionblur | Gem | pix timebased effect | apply motionbluring on a series of images
pix_movement2 | Gem | pix timebased effect | timebased IIR filter for motion detection
pix_movie | Gem | pix source | load in a movie file
pix_multiblob | Gem | pix analysis | blob detector for multiple blobs
pix_multiimage | Gem | pix source | loads multiple image files
pix_multiply | Gem | pix mix | multiply 2 images
pix_normalize | Gem | pix | normalize an images
pix_offset | Gem | pix | add an offset to the color
pix_pix2sig~ pix_sig2pix~ | Gem | pix | convert images <-> signals
pix_posterize | Gem | pix | posterialization effect
pix_puzzle | Gem | pix | shuffle an image
pix_rds | Gem | pix | random dot stereogram for luminance
pix_record | Gem | pix output | write a sequence of pixes to a movie file
pix_rectangle | Gem | pix | draw a rectangle into a pix
pix_refraction | Gem | pix | display a pix through glass bricks
pix_resize | Gem | pix | resize an image
pix_rgba | Gem | pix | convert the colorspace of an image to RGBA
pix_roll | Gem | pix | (sc)roll through an image
pix_rtx | Gem | pix timebased effect | Realtime vs. X tranformation
pix_scanline | Gem | pix | scan lines of an image
pix_set | Gem | pix | set the pixel data of an image
pix_share_read pix_share_write | Gem | pix | read / write pixels from a shared memory region
pix_snap2tex | Gem | pix | take a screenshot and texture it
pix_snap | Gem | pix | snap a pix of the frame buffer
pix_subtract | Gem | pix mix | subtract 2 images
pix_takealpha | Gem | pix mix | transfer the alpha channel
pix_texture | Gem | pix | apply texture mapping
pix_threshold_bernsen | Gem | pix | apply dynamic thresholds to pixes for binarization
pix_threshold | Gem | pix | apply a threshold to pixes
pix_videoDS | Gem | pix source | live video capture with VideoShow (windows only)
pix_video | Gem | pix source | open a camera and get input
pix_write | Gem | pix | make a snapshot of the frame buffer and write it to a file
pix_yuv | Gem | pix | convert the colorspace of an image to YUV
pix_zoom | Gem | pix | zoom the pixels
polygon | Gem | geometric | renders a polygon
polygon_smooth | Gem | manipulation | turn on / off polygon smoothing
pqtorusknots | Gem | geometric | renders a 3d knot
primTri | Gem | geometric | renders a triangle with gradient colors
rectangle | Gem | geometric | renders a rectangle
render_trigger | Gem | control | triggers on rendering
ripple rubber | Gem | geometric | renders and distorts a square
rotate rotateXYZ | Gem | manipulation | rotation
scale scaleXYZ | Gem | manipulation | scale
scopeXYZ~ | Gem | geometric DSP | 3d oscilloscope
separator | Gem | manipulation
shearXY shearXZ shearYX shearYZ shearZX shearZY | Gem | manipulation | shear
shininess | Gem | manipulation | shininess of the material
slideSquares | Gem | geometric | renders sliding squares
specular specularRGB | Gem | manipulation | specular coloring
sphere | Gem | geometric | renders a sphere
spot_light | Gem | non-geometric | adds a spot light to the scene
square | Gem | geometric | renders a square
teapot | Gem | geometric | renders a teapot
text2d text3d textextruded textoutline | Gem | geometric | renders a line of text
torus | Gem | geometric | renders a torus
translate translateXYZ | Gem | manipulation | translation
triangle | Gem | geometric | renders an equilateral triangle
tube | Gem | geometric | renders a complex tube
vertex_program | Gem | shader | set the ARB vertex shader
; |  | PDP
pdp_affine
pdp_agc |  |  | automatic gain control
pdp_blur_hor |  |  | horizontal blur effect
pdp_blur |  |  | blur effect
pdp_blur_ver |  |  | vertical blur effect
pdp_cheby3o
pdp_contrast |  |  | contrast enhancement
pdp_conv_alledge |  |  | all edge sensitive convolution filter
pdp_conv_emboss |  |  | emboss effect
pdp_conv_smooth |  |  | averaging convolution filter
pdp_conv_sobel_edge |  |  | sobel edge detector
pdp_conv_sobel_hor |  |  | vertical sobel edge detector
pdp_conv_sobel_ver |  |  | horizontal sobel edge detector
pdp_diff |  |  | difference between current and previous frame
pdp_dither |  |  | dither effect
pdp_gain3 |  |  | independent gain for 3 channels
pdp_gradient |  |  | gradient
pdp_grey
pdp_invert
pdp_m_inverse |  |  | matrix inverse
pdp_motion_blur |  |  | motion blur effect
pdp_motion_fade |  |  | motion triggered fade-out effect
pdp_motion_phase |  |  | motion phase shift effect
pdp_offset |  |  | add an offset to an image
pdp | [5 empty] | ???
pdp_phase_hor |  |  | horizontal phase shift effect
pdp_phase |  |  | phase shift effect
pdp_phase_ver |  |  | vertical phase shift effect
pdp_png_to |  |  | load + convert a png file
pdp_pps |  |  | measure number of packets per second
pdp_qt_control
pdp_qtloop2~
pdp_qtloop~
pdp_saturation |  |  | adjust colour saturation
pdp_save_png_sequence |  |  | saves a png sequence
pdp_sub
pdp_tag |  |  | tag a pdp message
pdp_xv_keycursor |  |  | keyboard/mouse controller
; |  | ANDERE
pidip | [5 empty] | ???
boids2d boids3d | boids |  | bird flight and animal flock simulator
; |  | PHYSICAL MODELLING
iAmbient2D iAmbient3D | flatspace |  | ambient interaction – interaction between a collection of masses and a commun environment
iCircle2D iCircle3D | flatspace |  | circle interaction – interaction between a collection of masses and a circle
iCylinder3D | flatspace |  | cylinder interaction – interaction between a collection of masses and a cylinder
iLine2D | flatspace |  | line interaction – interaction between a collection of masses and a line
iPlane3D | flatspace |  | plane interaction – interaction between a collection of masses and a plane
iSeg2D | flatspace |  | segment interaction – interaction between a collection of masses and a segment
iSphere3D | flatspace |  | sphere interaction – interaction between a collection of masses and a sphere
link link2D link3D | flatspace |  | link between 2 masses
mass mass2D mass3D | flatspace |  | get liaison forces and output position
tCircle2D tCircle3D tCube3D tCylinder3D tLine2D tSeg2D tSquate2D | flatspace |  | test masse position
tLink2D tLink3D | flatspace |  | get position of masses, output forces
tPlane3D | flatspace |  | test interaction between mass and plane
tSphere3D | flatspace |  | test if a sphere is inside a mass
LEGENDA
; |  |  | items acrescentados
(ft) |  |  | fftease 2.5
(j) |  |  | pdjimmies 0.1 | nicht gut dokumentiert, aber ist da
(mx) |  |  | maxlib 1.5.2
(mj) |  |  | mjlib 1/2/02
(mo) |  |  | motex 2001
PD Container 0.2
(p) |  |  | Percolate 0.03
vasp_modular 0.1.3
(xs) |  |  | xsample 0.2.1
(z) |  |  | zexy 2.1
(zA) |  |  | zexy Abstractions
(P$) |  |  | Abstraktionen
(P) |  |  | patches /externals incluÝdos
(Phc) |  |  | Hans | Christoph Steiner
(Pm) |  |  | marius@chello.at, [31.1.2002]
(Pie) |  |  | iemlib 1.15
pdpatches